## status of document
FS and RC release version 1
FS: Free Sailing RC: Radio Control
Effective 1st April 2018
© 2018, IRSA

## bridge bow hollow
IRSA - WORLD RADIO SAILING
IRSA "A" CLASS MEASUREMENT FORM - hollow bridging calculations
This page is not part of the certificate. |  | official validity check | 0
DETERMINE ANY LENGTH TO BE ADDED TO MLWL DUE TO HOLLOW IN BOW PROFILE |  |  | © 2018, IRSA
FS and RC release version 1 |  |  | Effective 1st April 2018
Dimension | Description
data entry
| Height above waterplane of forward contact point of bridging line on hull. | Dimension (A) on diagram
| Diagonal (tangential) distance between contact points of bridging line on hull. | Dimension (B) on diagram
| Horizontal distance between aft contact point of bridging line with hull and forward flotation waterline length measurement point | Dimension (C) on diagram
| Depth below waterplane of aft contact point of bridging line on hull. Limited to MAXIMUM 20 mm. | Dimension (D) on diagram
Check Input
Exact' length added to flotation water line length due to bridging a hollow in the bow profile to give measured waterline length.
#VALUE! | Rounded length added to flotation water line length due to bridging a hollow in the bow profile to give measured waterline length.
#DIV/0!
Method
Step | Description
1 | Find waterplane and add flotation waterline length limit marks at measurement points
2 | Determine if there is any concavity in region of forward flotation waterline length limit mark
3 | Bridge any such concavity with a straight edge rule and mark the forward and aft contact points
4 | Place the boat on the measurement jig check and check that the depth of the aft contact point below the waterplane
5 | If the depth of the aft contact point below the waterplane is greater than 20 mm, establish a new aft contact point on the bow profile that is 20 mm below the waterplane
6 | Measure (using shims or dividers) and note the height above the waterplane of the forward contact point - Dimension (A)
7 | Measure the distance between forward and (new, if adjusted) aft contact points - Dimension (B)
8 | Measure and note the horizontal distance between aft contact point and the forward flotation waterline length measurement point (aft edge of limit mark) - Dimension (C)
9 | Measure and note the depth below the waterplane of aft contact point on hull - Limited to MAXIMUM 20 mm - Dimension (D)
These calculations and figures are courtesy of John Smith, Gosport MYBC
Figures | Description
Fig 1 | Bow concavity bridged by line B - tangential contact with underside of hull is less than 20 mm below waterplane
|  | Line A |  | Measures with shim or dividers
|  | Line B |  | Measure with rule
|  | Line C |  | Measure with rule on dry jig
|  | Line D |  | Measure with jig on dry jig
|  | Line E |  | Illustration of 20 mm below water plane
| Add to FLWL | Line F |  | Calculated distance added to flotation water line length
Dimension A
Water plane | Dimension C
Dimension D
Dimension B 20
Fig 2 | Bow concavity bridged by line B - tangential contact with underside of hull is 20 mm below waterplane
|  | Line A |  | Measures with shim or dividers
|  | Line B |  | Measure with rule
|  | Line C |  | Measure with rule on dry jig
|  | Line D |  | Measure with jig on dry jig
| Add to FLWL | Line E |  | Illustration of 20 mm below water plane
| Dimension C | Line F |  | Calculated distance added to flotation water line length
Dimension A
Water plane
Dimension D
Dimension B 20
Fig 3 | Bow convavity bridged by line B - tangential contact with underside of hull is over 20 mm below waterplane - bridging line adjusted to point of contact 20 mm below water plane
|  | Line A |  | Measures with shim or dividers
|  | Line B |  | Measure with rule
|  | Line C |  | Measure with rule on dry jig
| Add to FLWL | Line D |  | Measure with jig on dry jig
|  | Line E |  | Illustration of 20 mm below water plane
| Dimension C Dimension A | Line F |  | Calculated distance added to flotation water line length
Water plane
Dimension D Dimension B 20
Fig 4 | Bow convavity bridged by line B - tangential contact with underside of hull is over 20 mm below waterplane - repositioned bridging line creates no hollw in profile
|  | Line A |  | NO MEASUREMENT REQUIRED
|  | Line B |  | NO MEASUREMENT REQUIRED
|  | Line C |  | NO MEASUREMENT REQUIRED
|  | Line D |  | NO MEASUREMENT REQUIRED
|  | Line E |  | Illustration of 20 mm below water plane
|  | Line F |  | NO CALCULATION REQUIRED
Water plane | 20
No hollow in profile within 20 mm of waterplane
Effective 1st April 2018 |  | FS and RC release version 1 | © 2018, IRSA

## minimum B and J dimensions
| IRSA - WORLD RADIO SAILING |  | 0 | official validity check
IRSA "A" CLASS MEASUREMENT FORM - minimum B & J dimensions
This page is not part of the certificate.
| DETERMINE MINIMUM B and J DIMENSIONS WITH WHICH SAILS COMPLY | [5 empty] | © 2018, IRSA
| FS and RC release version 1 | [5 empty] | Effective 1st April 2018
H.6.1 | Linear measurements of the following: ....... rig dimensions, sail dimensions, shall be taken in millimetres and rounded up to the nearest whole number before being recorded on the certificate, used in subsequent calculations or compared with a limiting value.
H.6.2 | Maximum and minimum values of linear limitations in the class rules or certificate are in millimetres and shall be taken as absolute limiting values.
H.6.5 | Calculated values shall be rounded to the nearest whole number before being recorded on a measurement form or certificate, used in any subsequent calculations or compared with any limitation in the class rules or certificate.
|  | SAIL 1 | [5 empty] | SAIL 2 | [5 empty] | SAIL 3
MAINSAIL | for sails certified 1st July 2016 onwards | measured value | correctly rounded up - H.6.1 | excess added to fraction of B | difference = fraction of B | relevant B exact | relevant B rounded | measured value | correctly rounded up - H.6.1 | excess added to fraction of B | difference = fraction of B | relevant B exact | relevant B rounded | measured value | correctly rounded up - H.6.1 | excess added to fraction of B | difference = fraction of B | relevant B exact | relevant B rounded
|  | data entry | [5 empty] | data entry | [5 empty] | data entry
| Three quarter width |  | 0 | 105 | -105 | -420 | -420 |  | 0 | 105 | -105 | -420 | -420 |  | 0 | 105 | -105 | -420 | -420
| Half width |  | 0 | 110 | -110 | -220 | -220 |  | 0 | 110 | -110 | -220 | -220 |  | 0 | 110 | -110 | -220 | -220
| Quarter width |  | 0 | 90 | -90 | -120 | -120 |  | 0 | 90 | -90 | -120 | -120 |  | 0 | 90 | -90 | -120 | -120
| Luff perpendicular |  | 0 | 0 | 0 | 0 | 0 |  | 0 | 0 | 0 | 0 | 0 |  | 0 | 0 | 0 | 0 | 0
| Minimum B dimension with which mainsail complies |  |  |  |  | largest of these for SAIL 1 | 0 |  |  |  |  | largest of these for SAIL 2 | 0 |  |  |  |  | largest of these for SAIL 3 | 0
MAINSAIL | for sails certified before 1st July 2016 | measured value | correctly rounded up - H.6.1 | excess added to fraction of B | difference = fraction of B | relevant B exact | relevant B rounded | measured value | correctly rounded up - H.6.1 | excess added to fraction of B | difference = fraction of B | relevant B exact | relevant B rounded | measured value | correctly rounded up - H.6.1 | excess added to fraction of B | difference = fraction of B | relevant B exact | relevant B rounded
|  | data entry | [5 empty] | data entry | [5 empty] | data entry
| Three quarter width |  | 0 | 105 | -105 | -420 | -420 |  | 0 | 105 | -105 | -420 | -420 |  | 0 | 105 | -105 | -420 | -420
| Half width |  | 0 | 110 | -110 | -220 | -220 |  | 0 | 110 | -110 | -220 | -220 |  | 0 | 110 | -110 | -220 | -220
| Quarter width |  | 0 | 90 | -90 | -120 | -120 |  | 0 | 90 | -90 | -120 | -120 |  | 0 | 90 | -90 | -120 | -120
| Luff perpendicular |  | 0 | 10 | -10 | -10 | -10 |  | 0 | 10 | -10 | -10 | -10 |  | 0 | 10 | -10 | -10 | -10
| Minimum B dimension with which mainsail complies |  |  |  |  | largest of these for SAIL 1 | -10 |  |  |  |  | largest of these for SAIL 2 | -10 |  |  |  |  | largest of these for SAIL 3 | -10
HEADSAIL |  | measured value | correctly rounded up - H.6.1 | excess added to fraction of B | difference = fraction of J | relevant J exact | relevant J rounded | measured value | correctly rounded up - H.6.1 | excess added to fraction of B | difference = fraction of J | relevant J exact | relevant J rounded | measured value | correctly rounded up - H.6.1 | excess added to fraction of B | difference = fraction of J | relevant J exact | relevant J rounded
|  | data entry | [5 empty] | data entry | [5 empty] | data entry
| Half width |  | 0 | 50 | -50 | -100 | -100 |  | 0 | 50 | -50 | -100 | -100 |  | 0 | 50 | -50 | -100 | -100
| Minimum J dimension with which headsail complies |  |  |  |  | for SAIL 1 | -100 |  |  |  |  | for SAIL 2 | -100 |  |  |  |  | for SAIL 3 | -100
The following section is for free sailing A Class only
GENOA |  | measured value | correctly rounded up - H.6.1 |  |  | relevant J exact | relevant J rounded | measured value | correctly rounded up - H.6.1 |  |  | relevant J exact | relevant J rounded | measured value | correctly rounded up - H.6.1 |  |  | relevant J exact | relevant J rounded
|  | data entry | [5 empty] | data entry | [5 empty] | data entry
| Foot length |  | 0 |  |  | 0 | 0 |  | 0 |  |  | 0 | 0 |  | 0 |  |  | 0 | 0
| Minimum J dimension with which genoa complies |  |  |  |  | for SAIL 1 | 0 |  |  |  |  | for SAIL 2 | 0 |  |  |  |  | for SAIL 3 | 0
SPINNAKER - Minimum J Value |  | measured value | correctly rounded up - H.6.1 | excess added to 2 x J | difference = 2 x J | relevant J exact | relevant J rounded | measured value | correctly rounded up - H.6.1 | excess added to 2 x J | difference = 2 x J | relevant J exact | relevant J rounded | measured value | correctly rounded up - H.6.1 | excess added to 2 x J | difference = 2 x J | relevant J exact | relevant J rounded
|  | data entry | [5 empty] | data entry | [5 empty] | data entry
| Three quarter width |  | 0 | 152 | -152 | -76 | -76 |  | 0 | 152 | -152 | -76 | -76 |  | 0 | 152 | -152 | -76 | -76
| Half width |  | 0 | 152 | -152 | -76 | -76 |  | 0 | 152 | -152 | -76 | -76 |  | 0 | 152 | -152 | -76 | -76
| Quarter width |  | 0 | 152 | -152 | -76 | -76 |  | 0 | 152 | -152 | -76 | -76 |  | 0 | 152 | -152 | -76 | -76
| Foot |  | 0 | 152 | -152 | -76 | -76 |  | 0 | 152 | -152 | -76 | -76 |  | 0 | 152 | -152 | -76 | -76
| Minimum J dimension with which spinnaker complies |  |  |  |  | largest of these for SAIL 1 | -76 |  |  |  |  | largest of these for SAIL 2 | -76 |  |  |  |  | largest of these for SAIL 3 | -76
SPINNAKER - Maximum J Value |  | measured value | correctly rounded up - H.6.1 | excess added to J | difference = J | relevant J exact | relevant J rounded | measured value | correctly rounded up - H.6.1 | excess added to J | difference = J | relevant J exact | relevant J rounded | measured value | correctly rounded up - H.6.1 | excess added to J | difference = J | relevant J exact | relevant J rounded
| Half width |  | 0 | 100 | -100 | -100 | -100 |  | 0 | 100 | -100 | -100 | -100 |  | 0 | 100 | -100 | -100 | -100
| MAXIMUM J dimension with which spinnaker complies |  |  |  |  | for SAIL 1 | -100 |  |  |  |  | for SAIL 2 | -100 |  |  |  |  | for SAIL 3 | -100
Effective 1st April 2018 | FS and RC release version 1 | [5 empty] | © 2018, IRSA

## data input for certificate
IRSA - WORLD RADIO SAILING | [6 empty] | (this is not a certificate)
IRSA A CLASS MEASUREMENT FORM - DATA INPUT
This page is not part of the certificate.
INPUT HULL AND RIG DATA ON THIS PAGE | [6 empty] | © 2018, IRSA
FS and RC release version 1 | [6 empty] | Effective 1st April 2018
H.6.1 | Linear measurements of the following: draught, freeboard, flotation waterline length, measured waterline length, quarter beam length, rig dimensions, sail dimensions, shall be taken in millimetres and rounded up to the nearest whole number before being recorded on the certificate, used in subsequent calculations or compared with a limiting value.
H.6.2 | Maximum and minimum values of linear limitations in the class rules or certificate are in millimetres and shall be taken as absolute limiting values.
H.6.4 | For certification control the boat weight shall be taken in kilograms using calibrated equipment and rounded to the nearest 0.1 kg before recording on the certificate and use in subsequent calculations.
H.6.5 | Calculated values shall be rounded to the nearest whole number before recording on a measurement form or certificate, use in any subsequent calculations or comparison with any limitation in the class rules or certificate.
DATA INPUT FOR INTERNATIONAL "A" CLASS MEASUREMENT
| Boat registered number | Required | Hull
| Boat name | Required | Weight of boat, kg |  |  |  |  | Required for RATING |  | 0 | [7 empty] | 0
| Design's name | Required | [5 empty] | RESOLVE ERROR IN RECORDED LENGTHS | [9 empty] | 0
| Designer's name | Required | LOA, overall length |  |  |  | 2000 |  |  | 2000 |  | lengths check | [5 empty] | 0
| Builder's name(s) | Required | FOH, forward overhang |  |  |  | 300 |  |  | 300 |  | 1370 | implied waterline length |  |  |  |  | 0
| Owner's name | Required | AOH, aft overhang |  |  |  | 330 |  |  | 330 |  | 1 |  |  |  | units check |  | 0
| Date of this certification control |  | FLWL, flotation waterline length |  |  |  |  | FLWL found from LOA, FOH & AOH = 1370 |  | 0 |  | RESOLVE ERROR IN RECORDED LENGTHS |  |  |  |  | 1
|  | Required | Extension of any bridged hollow in bow profile |  |  |  |  | #VALUE! |  | 0
|  |  | Extension of hull parts beyond FLWL ending | [6 empty] | 0
| Date of first certification control |  | Extension of hull app. beyond FLWL ending | [6 empty] | 0
|  | Required | MLWL, measured waterline length |  |  |  | 0 |  |  | 0 | [6 empty] | 1
|  |  | Quarter beam length - port |  |  |  |  | Required for RATING |  | 0 |  | qbls check |  |  |  |  | 1
|  |  | Quarter beam length - starboard | [6 empty] | 0 |  | 0 |  |  |  |  | 1
|  |  | Draught |  |  |  |  | Required for RATING |  | 0 | [6 empty] | 1
|  |  | Freeboards |  |  | Port | Starboard
[5 empty] | Fore |  |  | Required for RATING |  | 0 | 0 |  |  |  |  | 1 | 1
[5 empty] | Mid |  |  | Required for RATING |  | 0 | 0 |  |  |  |  | 1 | 1
[5 empty] | Aft |  |  | Required for RATING | suggested | 0 | 0 | enter rc or fs |  |  |  | 1 | 1
maximum
|  |  | Sail Plan - Measurements | [5 empty] | possible values |  |  | FS calculations
|  |  | H, Height of rig (maximum 2167) |  |  |  |  | Required for RATING |  | 0 |  | 0 | Maximum genoa foot | Genoa foot length | foot |  | 1
|  |  | A, Mainsail luff |  |  |  |  | Required for RATING | #DIV/0! | 0 |  | 100 | Spi minimum half width | Spinnaker half width | half width |  | 1
|  |  | B, Luff perpendicular |  |  |  |  | Required for RATING | #DIV/0! | 0 |  | 152 | Spi max - foot & widths | Spinnaker - foot, quarter, three quarter widths | foot & widths |  | 1
|  | Insert 0 if no HEADSAIL | I, Foretriangle height (maximum 1625) |  |  |  |  | Required for RATING | #DIV/0! | 0 | [6 empty] | 1
|  | Insert 0 if no HEADSAIL | J, Foretriangle base |  |  |  |  | Required for RATING | #DIV/0! | 0 | [6 empty] | 1
|  |  | K, deck datum line to mast leading edge |  |  |  |  | Required for RATING |  | 0
|  |  | M, hull datum point to FLWL limit mark | [6 empty] | 0
[8 empty] | PROBABLE UNITS ERROR | [8 empty] | 16
Sail Plan - Calculated values
|  |  | Maximum mainsail 1/4 width |  |  |  | 90 | Calculated values as advice to measurer/sail maker |  | 90
|  |  | Maximum mainsail 1/2 width |  |  |  | 110 |  |  | 110
|  |  | Maximum mainsail 3/4 width |  |  |  | 105 |  |  | 105
|  |  | Maximum headsail half width |  |  |  | 50 |  |  | 50
|  |  | The considerable input into these calculations and figures by Henry Farley of Lee Valley MYC is gratefully acknowledged. | [6 empty] | 0
|  |  | The valued assistance of Andrew Crocker of Kogarah Bay Sailing Club, Australia, is gratefully acknowledged. | [6 empty] | 0
0
|  |  |  | With Incomplete Data, RATING = |  |  |  |  | 0
|  |  | RC or free sailing? Enter FS if freesailing |  |  |  | fs | Rating | 0
| NOTE: THIS FORM IS NOT PART OF THE CERTIFICATE |  | Effective 1st April 2018 |  |  |  | FS and RC release version 1 | © 2018, IRSA

## certificate page 1 - cover
IRSA - WORLD RADIO SAILING
IRSA "A" CLASS CERTIFICATE PAGE 1/2
FS and RC release version 1
|  | Certificated | Lower limit | Upper limit | Equipment inspection
Upper point to mast deck limit mark | - | 0 | 0 | 0 | H.6.1 | Linear measurements…. shall be …. rounded up …. before …. comparison with a limiting value.
Upper limit mark to lower limit mark | A | 0 | 0 | 0
Mainsail 3/4 width | 3/4 width | 105 | 0 | 105
Mainsail 1/2 width | 1/2 width | 110 | 0 | 110
Mainsail 1/4 width | 1/4 width | 90 | 0 | 90
Mainsail LP | B | 0 | 0 | 0 | H.6.4 | For equipment inspection or measurement at an event the boat weight shall be taken in kilograms using calibrated equipment and rounded to the nearest 0.02 kg before comparison with the limitations on the certificate.
Foretriangle height LM to deck LM | I | 0 | 0 | 0
Mast deck LM to foretriangle deck LM | J | 0 | 0 | 0
Headsail half width | 1/2 width | 50 | 0 | 50
Genoa foot length | foot | 0 | 0 | 0
Spinnaker half width | half width | 152 | 100 | 152
Spinnaker - foot, quarter, three quarter widths | foot & widths | 152 | 0 | 152
Deck datum point to central mast deck LM | K | 0 | -1 | 1
Hull datum point to FLWL LM | M | 0 | -1 | 1
Central deck mast LM to fore & aft mast deck LMs | - | - | -13 | 13 | C.10.1 (a) | When equipment inspection or measurement at an event is carried out at an event without access to full certification measurement equipment, the boat shall comply with the class rules and certificate within (these) tolerances:
Boat weight | - | 0 | -0.1 | 0.1
Flotation waterline length | FLWL | 0 | -3 | 3
Measured waterline length | MLWL | 0 | -3 | 3
Draught - to plane through FLWL limit marks | - | 0 | 0 | 2
Freeboard - to plane through FLWL limit marks | F | 0 | -2 | no upper limit
QBL | QBL | 0 | 0 | 5 | C.10.1 (b) | When equipment inspection or measurement at an event is carried out at an event with full certification measurement equipment, the boat ….. shall comply ….. within the tolerances in C.4.1, C.10.1 (a) and (these) tolerances.
Draught - to waterplane | - | 0 | 0 | 1
Freeboard - to waterplane | F | 0 | -1 | no upper limit
Rating - from new found measurements | R | - | 0 | 1005
NB - Competitor - Race Committee
This certificate is neither complete nor valid unless accompanied by the boat's rating calculation - certificate page 2 - issued on the same date.
This certificate is not valid until signed and stamped by the certification authority.
This certificate indicates that the boat complied with the class rules at the time of initial certification measurement.
Hull registration number | 0 |  |  |  |  | Certification Authority
Boat's name | 0
Design's name | 0
Designer's name | 0
Builder's name(s) | 0 |  |  |  |  | Certification Authority Stamp
Owner's name | 0
Date of first certification measurement | 0
Date of this certification measurement | 0
Issued by (Name) |  |  |  | Position
Signature |  |  |  | Date
CHANGE OF OWNERSHIP
New owner's name
I undertake to race this boat only if I maintain it in compliance with the class rules and that alterations or repairs to equipmentrequired by the class rules to be measured will be checked by an official measurer before use.
New owner's signature
Address
1. This certificate ceases to be valid upon change of ownership.
2. After completion of this section the new owner shall return this certificate to the certification authority
3. On receipt of a certificate correctly completed by a new owner the certification authority may issue a new certificate
New certificate issued | YES q | NO q |  |  | Date
NOTE: IRSA "A" CLASS RATING CALCULATION - CERTIFICATE PAGE 2/2 IS AN INTEGRAL PART OF THE CERTIFICATE
Effective 1st April 2018 |  | 0 | official validity check |  |  | FS and RC release version 1 | © 2018, IRSA

## certificate page 2 - rating
IRSA - WORLD RADIO SAILING | [12 empty] | 0 | official validity check
IRSA "A" CLASS RATING CALCULATION - CERTIFICATE PAGE 2/2
RATING CALCULATION FOR INTERNATIONAL "A" CLASS REG. No. | [7 empty] | 0 |  | DATE OF THIS CERTIFICATION MEASUREMENT | [7 empty] | 0
MEASURED LENGTHS |  | Flotation waterline length, FLWL | [5 empty] | w | 0 |  |  | Minimum freeboard without penalty ((0.28 x 3√D)+23) | [6 empty] | 0
|  | Extension of any bridged hollow in bow profile | [5 empty] | w | 0 |  |  | Average freeboard | [5 empty] | w | 0
|  | Extension of hull parts beyond FLWL ending | [5 empty] | w | 0 |  |  | Deficit |  |  |  |  | - |  | 0
|  | Extension of hull app. beyond FLWL ending | [5 empty] | w | 0 |  |  | Penalty = deficit | [6 empty] | 0
|  | Measured waterline length, MLWL | [5 empty] | w | 0 |  |  | Draught measured | [5 empty] | w | 0
QBL port |  | w | 0 | [8 empty] | Draught without penalty (0.16LWL + 89) | [5 empty] | w | 0
QBL starboard |  | w | 0 | [8 empty] | Excess |  |  |  |  | - | w | 0
QBL mean |  |  |  |  | w | 0 | [5 empty] | Penalty = excess x 3 | [5 empty] | w | 0
Maximum QBL without penalty (100-sq.rt(.02 LWL))/100 x LWL w |  |  |  |  | w | 0 | [5 empty] | Total penalty | [6 empty] | w | 0
|  |  | Excess |  | w | 0
|  |  | 0.5 x excess |  |  |  | + | w | 0
|  | Measured length (L) for formula | [6 empty] | 0 |  | H | 0 | Maximum 2167
[11 empty] | A | 0
[15 empty] | I | u | 0 | Maximum 1625
DISPLACEMENT
Weight of boat in measurement trim (kg) |  | w | 0 |  | x 106 w | 0 | [11 empty] | Headsail - maximum value of half width
[11 empty] | Mainsail - maximum values of | [5 empty] | 50
[11 empty] | 3/4 width | 105
Cube root of displacement |  | 3Ö | 0 |  | w | 0 | [10 empty] | 0 | Maximum genoa foot
[7 empty] | p |  |  |  | 1/2 width | 110
|  |  |  | Enter smaller of two figures |  |  |  | w | 0 | [7 empty] | 100 | Spi minimum half width
[7 empty] | q |  |  |  | 1/4 width | 90
Maximum 3√D used for rating |  | 0.2 LWL + 25 |  |  | w | 0 | [10 empty] | 152 | Spi max - foot & widths
[11 empty] | B | 0
Minimum 3√D without penalty |  | 0.2 LWL + 10 |  |  | w | 0
|  | Actual 3√D |  |  | w | 0 | [6 empty] | K, deck datum point to central mast limit mark
|  | Difference |  |  | w | 0 | [5 empty] | Minimum K | -1 | J |  |  | 0 | Maximum J
|  | If difference > 0, 3√D = (actual 3√D - difference) | [5 empty] | w | 0 |  |  | Maximum K | 1 | K
[5 empty] | 3√D for formula |  |  |  | 0
FREEBOARD
Measured |  |  | Port |  | Starboard |  |  |  |  | Mainsail |  | A x B |  | x |  |  |  | w | 0
|  | Fore | 0 |  | 0 |  |  | w | 0 |  |  | 2 |  |  | 2
|  | Mid | 0 |  | 0 |  |  | w | 0
|  | Aft | 0 |  | 0 |  |  | w | 0 | Foretriangle |  | 0.85 x I x J |  | 0 |  |  |  | w | 0
[7 empty] | + | w | 0 |  |  | 2 |  |  | 2
|  |  |  | Average freeboard |  |  | ÷ 3 | w | 0 |  |  | Measured sail area | [5 empty] | w | 0
The considerable input into these calculations and figures by Henry Farley of Lee Valley MYC is gratefully acknowledged. | [11 empty] | √S for formula √ |  | 0 |  |  |  |  | 0
| Rating without penalties according to formula |  |  |  |  | L + √S |  | + | L x √S | is : |  |  | + |  | + | x |  |  | w | 0 |  | 0
[6 empty] | 4 |  |  | 12 x 3√D |  |  |  | 4 |  |  | 12 x
[12 empty] | Adding total penalty from above gives | [5 empty] | RATING |  | 0 |  | 0
NOTE: THIS RATING CALCULATION FORM IS AN INTEGRAL PART OF AN IRSA "A" CLASS CERTIFICATE - CERTIFICATE IS INCOMPLETE WITHOUT THIS RATING FORM
Effective 1st April 2018 | [17 empty] | FS and RC release version 1 |  | © 2018, IRSA | l for formula/4 | 0
[21 empty] | maximum rating less l for formula/4 | 1000.5
[21 empty] | 1/4 + l for formula/(12 * cbrt D) | #DIV/0!
[23 empty] | Cert # | Max #
[21 empty] | sqrt S max | #DIV/0! | #DIV/0! | #DIV/0!
[21 empty] | S | #DIV/0! | #DIV/0! | #DIV/0!
[21 empty] | max mainsail area for same headsail | #DIV/0! | #DIV/0! | #DIV/0!
[21 empty] | therefore max foot | #DIV/0! | #DIV/0!
[21 empty] | therefore max luff | #DIV/0! | #DIV/0!
[21 empty] | max headsail area for same main | #DIV/0! | #DIV/0! | #DIV/0!
[21 empty] | therefore max luff | #DIV/0! | #DIV/0!
[21 empty] | therefore max foot | #DIV/0! | #DIV/0!